## BoM
KiBot Bill of Materials
|  | Schematic: | nixie | Component Groups: | 28
|  | Variant: | default | Component Count: | 66 (3 SMD/ 63 THT)
|  | Revision: | v1.0 | Fitted Components: | 66 (3 SMD/ 63 THT)
|  | Date: | 2024-10-13 | Number of PCBs: | 1
|  | KiCad Version: | 8.0.4+1 | Total Components: | 66
Row | Description | Part | Part Lib | References | Value | Footprint | Footprint Lib | Quantity Per PCB | Build Quantity | Status | Datasheet | Sheetpath | Source BoM | Footprint X | Footprint Y | Footprint Rot | Footprint Side | Footprint Type | Footprint Type NV | Footprint Populate | Footprint X-Size | Footprint Y-Size | Net Name | Net Class
1 | Single-cell battery | Battery_Cell | Device | BT1 | Battery_Cell | BH-80B-1 | nixie | 1 | 1 |  | ~ | /controller | nixie(1) | 176.9000 | -91.3500 | 90.0000 | top | THT | THT | yes | 22.0000 | 2.0000 | Net-(BT1-+),GND | Default
2 | Unpolarized capacitor | C | Device | C2 | 470p | C_Disc_D3.8mm_W2.6mm_P2.50mm | Capacitor_THT | 1 | 1 |  | ~ | / | nixie(1) | 77.6200 | -82.5000 | 180.0000 | top | THT | THT | yes | 4.1000 | 1.6000 | GND,Net-(U2-TC) | Default
3 | Unpolarized capacitor | C | Device | C12 C13 C15 | 0.01u | C_Disc_D4.7mm_W2.5mm_P5.00mm | Capacitor_THT | 3 | 3 |  | ~ | /controller | nixie(3) | 235.2000 | -79.1000 | 0.0000 | top | THT | THT | yes | 6.6000 | 1.6000 | ROT_A,GND | Default
4 | Unpolarized capacitor | C | Device | C1 C3 C4 C6 C7 C8 C10 C11 C14 | 0.1u | C_Disc_D4.7mm_W2.5mm_P5.00mm | Capacitor_THT | 9 | 9 |  | ~ | / | nixie(9) | 77.1200 | -74.5000 | 270.0000 | top | THT | THT | yes | 6.6000 | 1.6000 | GND,Vin | Default
5 | Polarized capacitor | C_Polarized | Device | C9 | 4.7u | CP_Radial_D8.0mm_P3.50mm | Capacitor_THT | 1 | 1 |  | ~ | / | nixie(1) | 105.6200 | -72.0000 | 270.0000 | top | THT | THT | yes | 5.1000 | 1.6000 | HV,GND | HV,Default
6 | Polarized capacitor | C_Polarized | Device | C5 | 100u | CP_Radial_D6.3mm_P2.50mm | Capacitor_THT | 1 | 1 |  | ~ | / | nixie(1) | 83.1200 | -66.5000 | 270.0000 | top | THT | THT | yes | 4.1000 | 1.6000 | GND,Vin | Default
7 | 100V 0.3A Small Signal Fast Switching Diode, DO-35 | 1N914 | Diode | D1 | 1N914 | D_DO-35_SOD27_P7.62mm_Horizontal | Diode_THT | 1 | 1 |  | http://www.vishay.com/docs/85622/1n914.pdf | / | nixie(1) | 82.6200 | -86.0000 | 180.0000 | top | THT | THT | yes | 9.2200 | 1.6000 | Net-(D1-A),Net-(D1-K) | Default
8 | Bidirectional transient-voltage-suppression diode | D_TVS | Device | D3 | 220 | D_DO-15_P10.16mm_Horizontal | Diode_THT | 1 | 1 |  | https://nl.mouser.com/datasheet/2/389/p6ke12ca-3078729.pdf | / | nixie(1) | 116.1200 | -87.5000 | 90.0000 | top | THT | THT | yes | 12.5600 | 2.4000 | GND,Net-(D3-A2) | Default
9 | Diode | D | Device | D2 | UF4007 | D_DO-41_SOD81_P7.62mm_Horizontal | Diode_THT | 1 | 1 |  | ~ | / | nixie(1) | 106.7400 | -66.5000 | 180.0000 | top | THT | THT | yes | 9.8200 | 2.2000 | Net-(D2-A),HV | HV,Default
10 | DC Barrel Jack | Barrel_Jack | Connector | J1 | Barrel_Jack | TerminalBlock_Phoenix_MKDS-1,5-2-5.08_1x02_P5.08mm_Horizontal | TerminalBlock_Phoenix | 1 | 1 |  | ~ | / | nixie(1) | 131.0000 | -67.1050 | 180.0000 | bottom | THT | THT | yes | 7.6800 | 2.6000 | GND,Vin | Default
11 | Generic connector, single row, 01x02, script generated | Conn_01x02_Pin | Connector | J2 | Conn_01x02_Pin | PinHeader_1x02_P2.54mm_Vertical | Connector_PinHeader_2.54mm | 1 | 1 |  | ~ | / | nixie(1) | 77.4750 | -71.4000 | 270.0000 | top | THT | THT | yes | 1.7000 | 4.2400 | GND,Vin | Default
12 | Inductor | L | Device | L1 | 100u | L_Radial_D8.7mm_P5.00mm_Fastron_07HCP | Inductor_THT | 1 | 1 |  | ~ | / | nixie(1) | 89.6200 | -66.5000 | 0.0000 | top | THT | THT | yes | 7.6000 | 2.6000 | Net-(D2-A),Vin | Default
13 |  | IN-14 | nixie | N1 N2 N3 N4 N5 N6 | IN-14 | nixies-us-IN-14 | nixie | 6 | 6 |  |  | / | nixie(6) | 84.0000 | -106.5000 | 180.0000 | top | THT | THT | yes | 13.6347 | 13.5433 | /D11,Net-(N1-PadA),/D15,/D13,/D19,unconnected-(N1-PadLHDP),unconnected-(N1-PadRHDP),/D18,/D16,/D14,/D17,/D110,/D12 | HV,Default
14 |  | IN-3 | nixie | N7 N8 N9 N10 | IN-3 | nixies-us-IN-3 | nixie | 4 | 4 |  |  | / | nixie(4) | 132.0000 | -103.5000 | 180.0000 | top | THT | THT | yes | 4.2824 | 1.1074 | /D121,Net-(N7-PadA) | HV
15 | -0.2A Ic, -40V Vce, Small Signal PNP Transistor, TO-92 | 2N3906 | Transistor_BJT | Q1 | 2N3906 | TO-92_Inline | Package_TO_SOT_THT | 1 | 1 |  | https://www.onsemi.com/pub/Collateral/2N3906-D.PDF | / | nixie(1) | 86.1200 | -86.0000 | 270.0000 | top | THT | THT | yes | 3.5900 | 1.5000 | Net-(D1-A),GND,Net-(D1-K) | Default
16 | N-MOSFET transistor, gate/drain/source | Q_NMOS_GDS | Device | Q2 | IRF644 | TO-220-3_Horizontal_TabDown | Package_TO_SOT_THT | 1 | 1 |  | https://www.vishay.com/docs/91039/91039.pdf | / | nixie(1) | 97.1600 | -74.7700 | 180.0000 | top | THT | THT | yes | 6.9850 | 19.4100 | ,GND,Net-(D1-K),Net-(D2-A) | Default
17 | Resistor | R | Device | R1 R2 R3 R4 | R | R_Axial_DIN0207_L6.3mm_D2.5mm_P7.62mm_Horizontal | Resistor_THT | 4 | 4 |  | ~ | / | nixie(4) | 82.6200 | -90.0000 | 180.0000 | top | THT | THT | yes | 9.2200 | 1.6000 | Net-(D1-A),GND | Default
18 | Resistor | R | Device | R15 R17 R22 | 4.7k | R_Axial_DIN0207_L6.3mm_D2.5mm_P7.62mm_Horizontal | Resistor_THT | 3 | 3 |  | ~ | /controller | nixie(3) | 154.9050 | -70.3050 | 0.0000 | top | THT | THT | yes | 9.2200 | 1.6000 | 5V,SCL | Default
19 | Resistor | R | Device | R16 R18 R19 R20 R21 R23 | 10k | R_Axial_DIN0207_L6.3mm_D2.5mm_P7.62mm_Horizontal | Resistor_THT | 6 | 6 |  | ~ | /controller | nixie(6) | 232.5800 | -75.6000 | 0.0000 | top | THT | THT | yes | 9.2200 | 1.6000 | ROT_A,Net-(R16-Pad2) | Default
20 | Resistor | R | Device | R5 R6 R7 R8 R9 R10 R11 R12 R13 R14 | 15k | R_Axial_DIN0207_L6.3mm_D2.5mm_P7.62mm_Horizontal | Resistor_THT | 10 | 10 |  | ~ | / | nixie(10) | 95.8000 | -105.8100 | 90.0000 | top | THT | THT | yes | 9.2200 | 1.6000 | Net-(N1-PadA),HV | HV
21 | Trim-potentiometer | R_Potentiometer_Trim | Device | RV1 | 1k | Potentiometer_Bourns_3306P_Vertical | nixie | 1 | 1 |  | ~ | / | nixie(1) | 108.1200 | -85.0000 | 90.0000 | top | THT | THT | yes | 4.2000 | 6.7000 | Net-(R3-Pad1),GND | Default
22 | Rotary encoder, dual channel, incremental quadrate outputs, with switch | RotaryEncoder_Switch | Device | SW1 | RotaryEncoder_Switch | PEC11H4020FS0016 | nixie | 1 | 1 |  | ~ | /controller | nixie(1) | 243.7000 | -79.3000 | 270.0000 | top | THT | THT | yes | 15.3150 | 16.0000 | ,GND,Net-(R21-Pad2),Net-(R16-Pad2),Net-(R18-Pad2) | Default
23 | CMOS Hex Voltage-Level Shifter for TTL-to-CMOS or CMOS-to-CMOS, DIP-16/SOIC-16/TSSOP-16 | 4504 | 4xxx | U1 | 4504 | DIP-16_W7.62mm | Package_DIP | 1 | 1 |  | http://www.ti.com/lit/ds/symlink/cd4504b.pdf | / | nixie(1) | 168.2000 | -86.9800 | 270.0000 | top | THT | THT | yes | 9.2200 | 19.3800 | DATA_IN,unconnected-(U1-Eout-Pad12),Net-(U1-Aout),GND,5V,CLK,OE,unconnected-(U1-Fout-Pad15),Vin,unconnected-(U1-Dout-Pad10),Net-(U1-Bout),Net-(U1-Cout) | Default
24 | 20MHz, 32kB Flash, 2kB SRAM, 1kB EEPROM, DIP-28 | ATmega328P-P | MCU_Microchip_ATmega | U6 | ATmega328P-P | DIP-28_W7.62mm | Package_DIP | 1 | 1 |  | http://ww1.microchip.com/downloads/en/DeviceDoc/ATmega328_P%20AVR%20MCU%20with%20picoPower%20Technology%20Data%20Sheet%2040001984A.pdf | /controller | nixie(1) | 224.6000 | -70.6000 | 270.0000 | top | THT | THT | yes | 9.2200 | 34.6200 | GND,5V,ROT_PSH,unconnected-(U6-PC0-Pad23),unconnected-(U6-PB5-Pad19),ROT_A,ROT_B,unconnected-(U6-XTAL1{slash}PB6-Pad9),SQW,SCL,OE,unconnected-(U6-PD3-Pad5),unconnected-(U6-PC2-Pad25),SDA,DATA_IN,unconnected-(U6-PC3-Pad26),unconnected-(U6-~{RESET}{slash}PC6-Pad1),CLK,unconnected-(U6-XTAL2{slash}PB7-Pad10),unconnected-(U6-PD1-Pad3),unconnected-(U6-PD0-Pad2),unconnected-(U6-PC4-Pad27),unconnected-(U6-AREF-Pad21),unconnected-(U6-PC1-Pad24),unconnected-(U6-PD4-Pad6),unconnected-(U6-PC5-Pad28) | Default
25 | ±5ppm, I2C Real-Time Clock SOIC-8 | DS3231MZ | Timer_RTC | U7 | DS3231MZ | SOIC-8_3.9x4.9mm_P1.27mm | Package_SO | 1 | 1 |  | http://datasheets.maximintegrated.com/en/ds/DS3231M.pdf | /controller | nixie(1) | 160.0000 | -75.4000 | 0.0000 | top | SMD | SMD | yes | 6.9000 | 4.4100 | SQW,GND,5V,SCL,Net-(BT1-+),unconnected-(U7-~{RST}-Pad4),SDA,unconnected-(U7-32KHZ-Pad1) | Default
26 | Serial to Parallel Logic Converters 220V 32Ch Open D Out | HV5222PG-G | nixie | U3 U5 | HV5222PG-G | PQFP-44_10x10mm_P0.8mm | Package_QFP | 2 | 2 |  | http://www.microchip.com/mymicrochip/filehandler.aspx?ddocname=en570722 | / | nixie(2) | 132.0000 | -90.1466 | 225.0000 | top | SMD | SMD | yes | 13.6000 | 13.6000 | /D11,GND,/D125,/D18,Net-(U1-Cout),/D111,/D112,/D110,/D114,unconnected-(U3-NC_5-Pad34),/D121,/D15,/D13,/D119,Net-(U1-Bout),/D14,Net-(U3-DATA_OUT),unconnected-(U3-NC_2-Pad25),/D17,/D128,Net-(U1-Aout),unconnected-(U3-NC_1-Pad24),/D127,Vin,/D118,/D131,/D130,/D123,/D116,/D132,/D16,unconnected-(U3-NC_4-Pad27),/D129,/D12,/D122,/D115,/D19,/D120,/D113,/D124,/D117,unconnected-(U3-NC_3-Pad26),/D126 | HV,Default
27 | Positive 1A 35V Linear Regulator, Fixed Output 5V, TO-220 | LM7805_TO220 | Regulator_Linear | U4 | LM7805_TO220 | TO-220-3_Horizontal_TabDown | Package_TO_SOT_THT | 1 | 1 |  | https://www.onsemi.cn/PowerSolutions/document/MC7800-D.PDF | / | nixie(1) | 138.6300 | -76.9400 | 90.0000 | top | THT | THT | yes | 6.9850 | 19.4100 | ,GND,5V,Vin | Default
28 | 1.5A, step-up/down/inverting switching regulator, 3-40V Vin, 100kHz, DIP-8 | MC34063AP | Regulator_Switching | U2 | MC34063AP | DIP-8_W7.62mm | Package_DIP | 1 | 1 |  | http://www.onsemi.com/pub_link/Collateral/MC34063A-D.PDF | / | nixie(1) | 80.0000 | -75.0000 | 0.0000 | top | THT | THT | yes | 9.2200 | 9.2200 | Net-(U2-Vfb),Net-(D1-A),GND,Vin,Net-(U2-TC) | Default

## Colors
Columns colors
KiCad Fields (default)
Generated Fields
User Fields
Empty Fields