## BoM
KiBot Bill of Materials
|  | Schematic: | nixie | Component Groups: | 28
|  | Variant: | default | Component Count: | 66 (3 SMD/ 63 THT)
|  | Revision: | 1.0 | Fitted Components: | 66 (3 SMD/ 63 THT)
|  | Date: | 2024-10-03 | Number of PCBs: | 1
|  | KiCad Version: | 8.0.4+1 | Total Components: | 66
Row | Description | Part | References | Value | Footprint | Quantity Per PCB | Status | Datasheet | Sim.Device | Sim.Pins | Height | Manufacturer_Name | Manufacturer_Part_Number | Mouser Part Number | Mouser Price/Stock | Arrow Part Number | Arrow Price/Stock
1 |  | Battery_Cell | BT1 | Battery_Cell | BH-80B-1 | 1 |  | ~
2 |  | C | C2 | 470p | C_Disc_D3.8mm_W2.6mm_P2.50mm | 1 |  | ~
3 |  | C | C12 C13 C15 | 0.01u | C_Disc_D4.7mm_W2.5mm_P5.00mm | 3 |  | ~
4 |  | C | C1 C3 C4 C6 C7 C8 C10 C11 C14 | 0.1u | C_Disc_D4.7mm_W2.5mm_P5.00mm | 9 |  | ~
5 |  | C_Polarized | C9 | 4.7u | CP_Radial_D8.0mm_P3.50mm | 1 |  | ~
6 |  | C_Polarized | C5 | 100u | CP_Radial_D6.3mm_P2.50mm | 1 |  | ~
7 |  | 1N914 | D1 | 1N914 | D_DO-35_SOD27_P7.62mm_Horizontal | 1 |  | http://www.vishay.com/docs/85622/1n914.pdf | D | 1=K 2=A
8 |  | D_TVS | D3 | 220 | D_DO-15_P10.16mm_Horizontal | 1 |  | https://nl.mouser.com/datasheet/2/389/p6ke12ca-3078729.pdf
9 |  | D | D2 | UF4007 | D_DO-41_SOD81_P7.62mm_Horizontal | 1 |  | ~ | D | 1=K 2=A
10 |  | Barrel_Jack | J1 | Barrel_Jack | TerminalBlock_Phoenix_MKDS-1,5-2-5.08_1x02_P5.08mm_Horizontal | 1 |  | ~
11 |  | Conn_01x02_Pin | J2 | Conn_01x02_Pin | PinHeader_1x02_P2.54mm_Vertical | 1 |  | ~
12 |  | L | L1 | 100u | L_Radial_D8.7mm_P5.00mm_Fastron_07HCP | 1 |  | ~
13 |  | IN-14 | N1 N2 N3 N4 N5 N6 | IN-14 | nixies-us-IN-14 | 6
14 |  | IN-3 | N7 N8 N9 N10 | IN-3 | nixies-us-IN-3 | 4
15 |  | 2N3906 | Q1 | 2N3906 | TO-92_Inline | 1 |  | https://www.onsemi.com/pub/Collateral/2N3906-D.PDF
16 |  | Q_NMOS_GDS | Q2 | IRF644 | TO-220-3_Horizontal_TabDown | 1 |  | https://www.vishay.com/docs/91039/91039.pdf
17 |  | R | R1 R2 R3 R4 | R | R_Axial_DIN0207_L6.3mm_D2.5mm_P7.62mm_Horizontal | 4 |  | ~
18 |  | R | R15 R17 R22 | 4.7k | R_Axial_DIN0207_L6.3mm_D2.5mm_P7.62mm_Horizontal | 3 |  | ~
19 |  | R | R16 R18 R19 R20 R21 R23 | 10k | R_Axial_DIN0207_L6.3mm_D2.5mm_P7.62mm_Horizontal | 6 |  | ~
20 |  | R | R5 R6 R7 R8 R9 R10 R11 R12 R13 R14 | 15k | R_Axial_DIN0207_L6.3mm_D2.5mm_P7.62mm_Horizontal | 10 |  | ~
21 |  | R_Potentiometer_Trim | RV1 | 1k | Potentiometer_Bourns_3306P_Vertical | 1 |  | ~
22 |  | RotaryEncoder_Switch | SW1 | RotaryEncoder_Switch | PEC11H4020FS0016 | 1 |  | ~
23 |  | 4504 | U1 | 4504 | DIP-16_W7.62mm | 1 |  | http://www.ti.com/lit/ds/symlink/cd4504b.pdf
24 |  | ATmega328P-P | U6 | ATmega328P-P | DIP-28_W7.62mm | 1 |  | http://ww1.microchip.com/downloads/en/DeviceDoc/ATmega328_P%20AVR%20MCU%20with%20picoPower%20Technology%20Data%20Sheet%2040001984A.pdf
25 |  | DS3231MZ | U7 | DS3231MZ | SOIC-8_3.9x4.9mm_P1.27mm | 1 |  | http://datasheets.maximintegrated.com/en/ds/DS3231M.pdf
26 |  | HV5222PG-G | U3 U5 | HV5222PG-G | PQFP-44_10x10mm_P0.8mm | 2 |  | http://www.microchip.com/mymicrochip/filehandler.aspx?ddocname=en570722 |  |  | 2.35 | Microchip | HV5222PG-G | 689-HV5222PG-G | https://www.mouser.co.uk/ProductDetail/Microchip-Technology/HV5222PG-G?qs=jjdktuRV%2Fgh6FkXzyQ9ehg%3D%3D | HV5222PG-G | https://www.arrow.com/en/products/hv5222pg-g/microchip-technology
27 |  | LM7805_TO220 | U4 | LM7805_TO220 | TO-220-3_Horizontal_TabDown | 1 |  | https://www.onsemi.cn/PowerSolutions/document/MC7800-D.PDF
28 |  | MC34063AP | U2 | MC34063AP | DIP-8_W7.62mm | 1 |  | http://www.onsemi.com/pub_link/Collateral/MC34063A-D.PDF

## Costs
KiBot Bill of Materials
|  |  | Schematic: | nixie |  | Board Qty: | 1
|  |  | Variant: | default |  | Unit Cost: | 0
|  |  | Revision: | 1.0 |  | Total Cost: | 0
|  |  | Date: | 2024-10-03
|  |  | KiCad Version: | 8.0.4+1
Global Part Info
References | Value | Description | Footprint | Manf# | Build Quantity | Unit$ | Ext$
BT1 | Battery_Cell | Single-cell battery | BH-80B-1 |  | 1
C2 | 470p | Unpolarized capacitor | C_Disc_D3.8mm_W2.6mm_P2.50mm |  | 1
C12 C13 C15 | 0.01u | Unpolarized capacitor | C_Disc_D4.7mm_W2.5mm_P5.00mm |  | 3
C1 C3 C4 C6 C7 C8 C10 C11 C14 | 0.1u | Unpolarized capacitor | C_Disc_D4.7mm_W2.5mm_P5.00mm |  | 9
C9 | 4.7u | Polarized capacitor | CP_Radial_D8.0mm_P3.50mm |  | 1
C5 | 100u | Polarized capacitor | CP_Radial_D6.3mm_P2.50mm |  | 1
D1 | 1N914 | 100V 0.3A Small Signal Fast Switching Diode, DO-35 | D_DO-35_SOD27_P7.62mm_Horizontal | http://www.vishay.com/docs/85622/1n914.pdf | 1
D3 | 220 | Bidirectional transient-voltage-suppression diode | D_DO-15_P10.16mm_Horizontal | https://nl.mouser.com/datasheet/2/389/p6ke12ca-3078729.pdf | 1
D2 | UF4007 | Diode | D_DO-41_SOD81_P7.62mm_Horizontal |  | 1
J1 | Barrel_Jack | DC Barrel Jack | TerminalBlock_Phoenix_MKDS-1,5-2-5.08_1x02_P5.08mm_Horizontal |  | 1
J2 | Conn_01x02_Pin | Generic connector, single row, 01x02, script generated | PinHeader_1x02_P2.54mm_Vertical |  | 1
L1 | 100u | Inductor | L_Radial_D8.7mm_P5.00mm_Fastron_07HCP |  | 1
N1 N2 N3 N4 N5 N6 | IN-14 |  | nixies-us-IN-14 |  | 6
N7 N8 N9 N10 | IN-3 |  | nixies-us-IN-3 |  | 4
Q1 | 2N3906 | -0.2A Ic, -40V Vce, Small Signal PNP Transistor, TO-92 | TO-92_Inline | https://www.onsemi.com/pub/Collateral/2N3906-D.PDF | 1
Q2 | IRF644 | N-MOSFET transistor, gate/drain/source | TO-220-3_Horizontal_TabDown | https://www.vishay.com/docs/91039/91039.pdf | 1
R1 R2 R3 R4 | R | Resistor | R_Axial_DIN0207_L6.3mm_D2.5mm_P7.62mm_Horizontal |  | 4
R15 R17 R22 | 4.7k | Resistor | R_Axial_DIN0207_L6.3mm_D2.5mm_P7.62mm_Horizontal |  | 3
R16 R18 R19 R20 R21 R23 | 10k | Resistor | R_Axial_DIN0207_L6.3mm_D2.5mm_P7.62mm_Horizontal |  | 6
R5 R6 R7 R8 R9 R10 R11 R12 R13 R14 | 15k | Resistor | R_Axial_DIN0207_L6.3mm_D2.5mm_P7.62mm_Horizontal |  | 10
RV1 | 1k | Trim-potentiometer | Potentiometer_Bourns_3306P_Vertical |  | 1
SW1 | RotaryEncoder_Switch | Rotary encoder, dual channel, incremental quadrate outputs, with switch | PEC11H4020FS0016 |  | 1
U1 | 4504 | CMOS Hex Voltage-Level Shifter for TTL-to-CMOS or CMOS-to-CMOS, DIP-16/SOIC-16/TSSOP-16 | DIP-16_W7.62mm | http://www.ti.com/lit/ds/symlink/cd4504b.pdf | 1
U6 | ATmega328P-P | 20MHz, 32kB Flash, 2kB SRAM, 1kB EEPROM, DIP-28 | DIP-28_W7.62mm | http://ww1.microchip.com/downloads/en/DeviceDoc/ATmega328_P%20AVR%20MCU%20with%20picoPower%20Technology%20Data%20Sheet%2040001984A.pdf | 1
U7 | DS3231MZ | ±5ppm, I2C Real-Time Clock SOIC-8 | SOIC-8_3.9x4.9mm_P1.27mm | http://datasheets.maximintegrated.com/en/ds/DS3231M.pdf | 1
U3 U5 | HV5222PG-G | Serial to Parallel Logic Converters 220V 32Ch Open D Out | PQFP-44_10x10mm_P0.8mm | http://www.microchip.com/mymicrochip/filehandler.aspx?ddocname=en570722 | 2
U4 | LM7805_TO220 | Positive 1A 35V Linear Regulator, Fixed Output 5V, TO-220 | TO-220-3_Horizontal_TabDown | https://www.onsemi.cn/PowerSolutions/document/MC7800-D.PDF | 1
U2 | MC34063AP | 1.5A, step-up/down/inverting switching regulator, 3-40V Vin, 100kHz, DIP-8 | DIP-8_W7.62mm | http://www.onsemi.com/pub_link/Collateral/MC34063A-D.PDF | 1
Created: | 2024-10-06 08:36:17
KiCost® v1.1.19 + KiBot v1.8.1
Note on G4: Use the minimum extend price across distributors not taking account available quantities.
Note on A9: Schematic identifier for each part.
Note on B9: Value of each part.
Note on C9: Description of each part.
Note on D9: PCB footprint for each part.
Note on E9: Manufacturer number for each part and link to it's datasheet (Ctrl-click). Purple -> Obsolete part detected by one of the distributors.
Note on F9: Total number of each part needed. Gray -> No manf# provided. Red -> No parts available. Orange -> Not enough parts available. Yellow -> Parts available, but haven't purchased enough.
Note on G9: Minimum unit price for each part across all distributors.
Note on H9: Minimum extended price for each part across all distributors.

## Colors
Columns colors
KiCad Fields (default)
Generated Fields
User Fields
Empty Fields
Costs sheet colors
Best price
No manufacturer or distributor code
Not available
Purchase quantity is more than what is available
Minimum order quantity not respected
Total available part quantity is less than needed
Total purchased part quantity is less than needed
This part is obsolete
This part is listed but is not normally stocked