## BoM
KiBot Bill of Materials
|  | Schematic: | nixie | Component Groups: | 28
|  | Variant: | default | Component Count: | 66 (3 SMD/ 63 THT)
|  | Revision: | 1.0 | Fitted Components: | 66 (3 SMD/ 63 THT)
|  | Date: | 2024-10-03 | Number of PCBs: | 1
|  | KiCad Version: | 8.0.4+1 | Total Components: | 66
Row | Description | Part | References | Value | Footprint | Quantity Per PCB | Status | Datasheet | Sim.Device | Sim.Pins | Height | Manufacturer_Name | Manufacturer_Part_Number | Mouser Part Number | Mouser Price/Stock | Arrow Part Number | Arrow Price/Stock
1 | Single-cell battery | Battery_Cell | BT1 | Battery_Cell | BH-80B-1 | 1 |  | ~
2 | Unpolarized capacitor | C | C2 | 470p | C_Disc_D3.8mm_W2.6mm_P2.50mm | 1 |  | ~
3 | Unpolarized capacitor | C | C12 C13 C15 | 0.01u | C_Disc_D4.7mm_W2.5mm_P5.00mm | 3 |  | ~
4 | Unpolarized capacitor | C | C1 C3 C4 C6 C7 C8 C10 C11 C14 | 0.1u | C_Disc_D4.7mm_W2.5mm_P5.00mm | 9 |  | ~
5 | Polarized capacitor | C_Polarized | C9 | 4.7u | CP_Radial_D8.0mm_P3.50mm | 1 |  | ~
6 | Polarized capacitor | C_Polarized | C5 | 100u | CP_Radial_D6.3mm_P2.50mm | 1 |  | ~
7 | 100V 0.3A Small Signal Fast Switching Diode, DO-35 | 1N914 | D1 | 1N914 | D_DO-35_SOD27_P7.62mm_Horizontal | 1 |  | http://www.vishay.com/docs/85622/1n914.pdf | D | 1=K 2=A
8 | Bidirectional transient-voltage-suppression diode | D_TVS | D3 | 220 | D_DO-15_P10.16mm_Horizontal | 1 |  | https://nl.mouser.com/datasheet/2/389/p6ke12ca-3078729.pdf
9 | Diode | D | D2 | UF4007 | D_DO-41_SOD81_P7.62mm_Horizontal | 1 |  | ~ | D | 1=K 2=A
10 | DC Barrel Jack | Barrel_Jack | J1 | Barrel_Jack | TerminalBlock_Phoenix_MKDS-1,5-2-5.08_1x02_P5.08mm_Horizontal | 1 |  | ~
11 | Generic connector, single row, 01x02, script generated | Conn_01x02_Pin | J2 | Conn_01x02_Pin | PinHeader_1x02_P2.54mm_Vertical | 1 |  | ~
12 | Inductor | L | L1 | 100u | L_Radial_D8.7mm_P5.00mm_Fastron_07HCP | 1 |  | ~
13 |  | IN-14 | N1 N2 N3 N4 N5 N6 | IN-14 | nixies-us-IN-14 | 6
14 |  | IN-3 | N7 N8 N9 N10 | IN-3 | nixies-us-IN-3 | 4
15 | -0.2A Ic, -40V Vce, Small Signal PNP Transistor, TO-92 | 2N3906 | Q1 | 2N3906 | TO-92_Inline | 1 |  | https://www.onsemi.com/pub/Collateral/2N3906-D.PDF
16 | N-MOSFET transistor, gate/drain/source | Q_NMOS_GDS | Q2 | IRF644 | TO-220-3_Horizontal_TabDown | 1 |  | https://www.vishay.com/docs/91039/91039.pdf
17 | Resistor | R | R1 R2 R3 R4 | R | R_Axial_DIN0207_L6.3mm_D2.5mm_P7.62mm_Horizontal | 4 |  | ~
18 | Resistor | R | R15 R17 R22 | 4.7k | R_Axial_DIN0207_L6.3mm_D2.5mm_P7.62mm_Horizontal | 3 |  | ~
19 | Resistor | R | R16 R18 R19 R20 R21 R23 | 10k | R_Axial_DIN0207_L6.3mm_D2.5mm_P7.62mm_Horizontal | 6 |  | ~
20 | Resistor | R | R5 R6 R7 R8 R9 R10 R11 R12 R13 R14 | 15k | R_Axial_DIN0207_L6.3mm_D2.5mm_P7.62mm_Horizontal | 10 |  | ~
21 | Trim-potentiometer | R_Potentiometer_Trim | RV1 | 1k | Potentiometer_Bourns_3306P_Vertical | 1 |  | ~
22 | Rotary encoder, dual channel, incremental quadrate outputs, with switch | RotaryEncoder_Switch | SW1 | RotaryEncoder_Switch | PEC11H4020FS0016 | 1 |  | ~
23 | CMOS Hex Voltage-Level Shifter for TTL-to-CMOS or CMOS-to-CMOS, DIP-16/SOIC-16/TSSOP-16 | 4504 | U1 | 4504 | DIP-16_W7.62mm | 1 |  | http://www.ti.com/lit/ds/symlink/cd4504b.pdf
24 | 20MHz, 32kB Flash, 2kB SRAM, 1kB EEPROM, DIP-28 | ATmega328P-P | U6 | ATmega328P-P | DIP-28_W7.62mm | 1 |  | http://ww1.microchip.com/downloads/en/DeviceDoc/ATmega328_P%20AVR%20MCU%20with%20picoPower%20Technology%20Data%20Sheet%2040001984A.pdf
25 | ±5ppm, I2C Real-Time Clock SOIC-8 | DS3231MZ | U7 | DS3231MZ | SOIC-8_3.9x4.9mm_P1.27mm | 1 |  | http://datasheets.maximintegrated.com/en/ds/DS3231M.pdf
26 | Serial to Parallel Logic Converters 220V 32Ch Open D Out | HV5222PG-G | U3 U5 | HV5222PG-G | PQFP-44_10x10mm_P0.8mm | 2 |  | http://www.microchip.com/mymicrochip/filehandler.aspx?ddocname=en570722 |  |  | 2.35 | Microchip | HV5222PG-G | 689-HV5222PG-G | https://www.mouser.co.uk/ProductDetail/Microchip-Technology/HV5222PG-G?qs=jjdktuRV%2Fgh6FkXzyQ9ehg%3D%3D | HV5222PG-G | https://www.arrow.com/en/products/hv5222pg-g/microchip-technology
27 | Positive 1A 35V Linear Regulator, Fixed Output 5V, TO-220 | LM7805_TO220 | U4 | LM7805_TO220 | TO-220-3_Horizontal_TabDown | 1 |  | https://www.onsemi.cn/PowerSolutions/document/MC7800-D.PDF
28 | 1.5A, step-up/down/inverting switching regulator, 3-40V Vin, 100kHz, DIP-8 | MC34063AP | U2 | MC34063AP | DIP-8_W7.62mm | 1 |  | http://www.onsemi.com/pub_link/Collateral/MC34063A-D.PDF

## Colors
Columns colors
KiCad Fields (default)
Generated Fields
User Fields
Empty Fields